## LCI HULU BSSR
HASIL ANALISIS ISU PENTING BERDASARKAN INVENTORY PRODUK — HULU BSSR Kontribusi Pareto ≥80% per kategori dampak
No | Kategori Dampak | Unit proses / proses terkait (bukan asal inventori)* | Inventori / substansi penyebab | Nilai dampak | Satuan | Kontribusi bertanda | Kumulatif arah neto
Dampak Primer
1 | GWP — Potensi pemanasan global | Land Preparation Diesel {RoW}¦ market for ¦ Cut-off, S | Carbon dioxide, fossil [Air] | 0.21396 | kg CO2-eq | 47.4% | 47.4%
2 | GWP — Potensi pemanasan global | Supporting Material Production Lubricating oil {RoW}¦ production ¦ Cut-off, S | Carbon dioxide, fossil [Air] | 0.16555 | kg CO2-eq | 36.68% | 84.08%
1 | ODP — Potensi penipisan lapisan ozon | Land Preparation Diesel {RoW}¦ market for ¦ Cut-off, S | Methane, bromotrifluoro-, Halon 1301 [Air] | 3.2085e-07 | kg CFC-11 eq | 88.18% | 88.18%
1 | AP — Potensi hujan asam | Land Preparation Land Preparation | Sulfur dioxide, ID [Air] | 0.0064091 | kg SO2 eq | 51.31% | 51.31%
2 | AP — Potensi hujan asam | Land Preparation Land Preparation | Nitrogen dioxide, ID [Air] | 0.0022651 | kg SO2 eq | 18.13% | 69.44%
3 | AP — Potensi hujan asam | Land Preparation Land Preparation | Sulfur dioxide [Air] | 0.0020599 | kg SO2 eq | 16.49% | 85.93%
1 | EP — Potensi eutrofikasi | Land Preparation Land Preparation | Nitrogen dioxide, ID [Air] | 0.00058892 | kg PO4--- eq | 43.02% | 43.02%
2 | EP — Potensi eutrofikasi | Supporting Material Production Textile, knit cotton {RoW}¦ textile production, cotton, circular knitting ¦ Cut-off, S | Nitrate [Water] | 0.00029397 | kg PO4--- eq | 21.47% | 64.5%
3 | EP — Potensi eutrofikasi | Land Preparation Land Preparation | Nitrogen oxides [Air] | 0.00012394 | kg PO4--- eq | 9.054% | 73.55%
4 | EP — Potensi eutrofikasi | Land Preparation Land Preparation | COD (Chemical Oxygen Demand) [Water] | 0.00012071 | kg PO4--- eq | 8.818% | 82.37%
Dampak Sekunder
1 | POFP — Photochemical oxidation | Land Preparation Land Preparation | Carbon monoxide, fossil [Air] | 0.00041217 | kg C2H4 eq | 43.88% | 43.88%
2 | POFP — Photochemical oxidation | Land Preparation Land Preparation | Sulfur dioxide, ID [Air] | 0.00025636 | kg C2H4 eq | 27.29% | 71.17%
3 | POFP — Photochemical oxidation | Land Preparation Land Preparation | Nitrogen dioxide, ID [Air] | 0.00012684 | kg C2H4 eq | 13.5% | 84.67%
1 | ABF — Abiotic depletion (fossil fuels) | Land Preparation Diesel {RoW}¦ market for ¦ Cut-off, S | Oil, crude [Raw] | 23.4043 | MJ | 79.55% | 79.55%
2 | ABF — Abiotic depletion (fossil fuels) | Supporting Material Production Lubricating oil {RoW}¦ production ¦ Cut-off, S | Oil, crude [Raw] | 3.1001 | MJ | 10.54% | 90.09%
1 | ABN — Abiotic depletion | Supporting Material Production Battery, lead acid, rechargeable, stationary {RoW}¦ battery production, lead acid, rechargeable, stationary ¦ Cut-off, S | Tellurium [Raw] | 2.384e-06 | kg Sb eq | 40.61% | 40.61%
2 | ABN — Abiotic depletion | Supporting Material Production Battery, lead acid, rechargeable, stationary {RoW}¦ battery production, lead acid, rechargeable, stationary ¦ Cut-off, S | Silver [Raw] | 1.0977e-06 | kg Sb eq | 18.7% | 59.31%
3 | ABN — Abiotic depletion | Supporting Material Production Battery, lead acid, rechargeable, stationary {RoW}¦ battery production, lead acid, rechargeable, stationary ¦ Cut-off, S | Lead [Raw] | 6.1976e-07 | kg Sb eq | 10.56% | 69.87%
4 | ABN — Abiotic depletion | Supporting Material Production Battery, lead acid, rechargeable, stationary {RoW}¦ battery production, lead acid, rechargeable, stationary ¦ Cut-off, S | Gold [Raw] | 5.2655e-07 | kg Sb eq | 8.97% | 78.84%
5 | ABN — Abiotic depletion | Supporting Material Production Battery, lead acid, rechargeable, stationary {RoW}¦ battery production, lead acid, rechargeable, stationary ¦ Cut-off, S | Copper [Raw] | 2.5867e-07 | kg Sb eq | 4.406% | 83.24%
1 | ETP Terrestrial — Ecotoxicity — Terrestrial | Supporting Material Production Lubricating oil {RoW}¦ production ¦ Cut-off, S | Copper [Air] | 0.78375 | kg 1,4-DCB | 37.59% | 37.59%
2 | ETP Terrestrial — Ecotoxicity — Terrestrial | Land Preparation Diesel {RoW}¦ market for ¦ Cut-off, S | Vanadium [Air] | 0.353 | kg 1,4-DCB | 16.93% | 54.52%
3 | ETP Terrestrial — Ecotoxicity — Terrestrial | Land Preparation Diesel {RoW}¦ market for ¦ Cut-off, S | Copper [Air] | 0.20699 | kg 1,4-DCB | 9.927% | 64.45%
4 | ETP Terrestrial — Ecotoxicity — Terrestrial | Land Preparation Diesel {RoW}¦ market for ¦ Cut-off, S | Nickel [Air] | 0.19695 | kg 1,4-DCB | 9.446% | 73.89%
5 | ETP Terrestrial — Ecotoxicity — Terrestrial | Supporting Material Production Lubricating oil {RoW}¦ production ¦ Cut-off, S | Nickel [Air] | 0.09377 | kg 1,4-DCB | 4.497% | 78.39%
6 | ETP Terrestrial — Ecotoxicity — Terrestrial | Supporting Material Production Lubricating oil {RoW}¦ production ¦ Cut-off, S | Zinc [Air] | 0.089913 | kg 1,4-DCB | 4.312% | 82.7%
1 | ETP Freshwater — Ecotoxicity — Freshwater | Supporting Material Production Textile, knit cotton {RoW}¦ textile production, cotton, circular knitting ¦ Cut-off, S | Chlorpyrifos [Soil] | 0.00047881 | kg 1,4-DCB | 23.33% | 23.33%
2 | ETP Freshwater — Ecotoxicity — Freshwater | Supporting Material Production Textile, knit cotton {RoW}¦ textile production, cotton, circular knitting ¦ Cut-off, S | Profenofos [Soil] | 0.00043145 | kg 1,4-DCB | 21.02% | 44.36%
3 | ETP Freshwater — Ecotoxicity — Freshwater | Land Preparation Diesel {RoW}¦ market for ¦ Cut-off, S | Zinc [Water] | 0.00041616 | kg 1,4-DCB | 20.28% | 64.63%
4 | ETP Freshwater — Ecotoxicity — Freshwater | Supporting Material Production Textile, knit cotton {RoW}¦ textile production, cotton, circular knitting ¦ Cut-off, S | Zinc [Water] | 0.00025397 | kg 1,4-DCB | 12.38% | 77.01%
5 | ETP Freshwater — Ecotoxicity — Freshwater | Supporting Material Production Textile, knit cotton {RoW}¦ textile production, cotton, circular knitting ¦ Cut-off, S | Chromium VI [Water] | 9.0011e-05 | kg 1,4-DCB | 4.386% | 81.4%
1 | ETP Marine — Ecotoxicity — Marine | Land Preparation Diesel {RoW}¦ market for ¦ Cut-off, S | Zinc [Water] | 0.0012282 | kg 1,4-DCB | 33.62% | 33.62%
2 | ETP Marine — Ecotoxicity — Marine | Supporting Material Production Textile, knit cotton {RoW}¦ textile production, cotton, circular knitting ¦ Cut-off, S | Zinc [Water] | 0.00050968 | kg 1,4-DCB | 13.95% | 47.57%
3 | ETP Marine — Ecotoxicity — Marine | Supporting Material Production Textile, knit cotton {RoW}¦ textile production, cotton, circular knitting ¦ Cut-off, S | Copper [Air] | 0.00032811 | kg 1,4-DCB | 8.981% | 56.55%
4 | ETP Marine — Ecotoxicity — Marine | Land Preparation Diesel {RoW}¦ market for ¦ Cut-off, S | Vanadium [Air] | 0.00029068 | kg 1,4-DCB | 7.956% | 64.51%
5 | ETP Marine — Ecotoxicity — Marine | Supporting Material Production Textile, knit cotton {RoW}¦ textile production, cotton, circular knitting ¦ Cut-off, S | Chlorpyrifos [Soil] | 0.00015136 | kg 1,4-DCB | 4.143% | 68.65%
6 | ETP Marine — Ecotoxicity — Marine | Supporting Material Production Textile, knit cotton {RoW}¦ textile production, cotton, circular knitting ¦ Cut-off, S | Chromium VI [Water] | 0.00013512 | kg 1,4-DCB | 3.698% | 72.35%
7 | ETP Marine — Ecotoxicity — Marine | Land Preparation Diesel {RoW}¦ market for ¦ Cut-off, S | Nickel [Air] | 0.00011037 | kg 1,4-DCB | 3.021% | 75.37%
8 | ETP Marine — Ecotoxicity — Marine | Supporting Material Production Textile, knit cotton {RoW}¦ textile production, cotton, circular knitting ¦ Cut-off, S | Copper [Water] | 0.00010277 | kg 1,4-DCB | 2.813% | 78.18%
9 | ETP Marine — Ecotoxicity — Marine | Land Preparation Diesel {RoW}¦ market for ¦ Cut-off, S | Barium [Water] | 9.854e-05 | kg 1,4-DCB | 2.697% | 80.88%
1 | HTC — Human toxicity (karsinogenik) | Supporting Material Production Cast iron {RoW}¦ production ¦ Cut-off, S | Chromium VI [Water] | 0.0077331 | kg 1,4-DCB | 69.94% | 69.94%
2 | HTC — Human toxicity (karsinogenik) | Land Preparation Diesel {RoW}¦ market for ¦ Cut-off, S | Chromium VI [Water] | 0.001838 | kg 1,4-DCB | 16.62% | 86.57%
1 | HTN — Human toxicity (non-karsinogenik) | Supporting Material Production Battery, lead acid, rechargeable, stationary {RoW}¦ battery production, lead acid, rechargeable, stationary ¦ Cut-off, S | Arsenic [Water] | 0.050551 | kg 1,4-DCB | 28.11% | 28.11%
2 | HTN — Human toxicity (non-karsinogenik) | Supporting Material Production Battery, lead acid, rechargeable, stationary {RoW}¦ battery production, lead acid, rechargeable, stationary ¦ Cut-off, S | Lead [Air] | 0.023517 | kg 1,4-DCB | 13.08% | 41.19%
3 | HTN — Human toxicity (non-karsinogenik) | Supporting Material Production Battery, lead acid, rechargeable, stationary {RoW}¦ battery production, lead acid, rechargeable, stationary ¦ Cut-off, S | Arsenic [Air] | 0.018534 | kg 1,4-DCB | 10.31% | 51.5%
4 | HTN — Human toxicity (non-karsinogenik) | Land Preparation Diesel {RoW}¦ market for ¦ Cut-off, S | Zinc [Water] | 0.016883 | kg 1,4-DCB | 9.388% | 60.88%
5 | HTN — Human toxicity (non-karsinogenik) | Supporting Material Production Battery, lead acid, rechargeable, stationary {RoW}¦ battery production, lead acid, rechargeable, stationary ¦ Cut-off, S | Acephate [Soil] | 0.013841 | kg 1,4-DCB | 7.697% | 68.58%
6 | HTN — Human toxicity (non-karsinogenik) | Supporting Material Production Battery, lead acid, rechargeable, stationary {RoW}¦ battery production, lead acid, rechargeable, stationary ¦ Cut-off, S | Zinc [Water] | 0.010066 | kg 1,4-DCB | 5.598% | 74.18%
7 | HTN — Human toxicity (non-karsinogenik) | Supporting Material Production Battery, lead acid, rechargeable, stationary {RoW}¦ battery production, lead acid, rechargeable, stationary ¦ Cut-off, S | Zinc [Soil] | 0.0063599 | kg 1,4-DCB | 3.537% | 77.72%
8 | HTN — Human toxicity (non-karsinogenik) | Land Preparation Diesel {RoW}¦ market for ¦ Cut-off, S | Arsenic [Water] | 0.0060959 | kg 1,4-DCB | 3.39% | 81.1%
1 | WSF — Water scarcity footprint | Supporting Material Production Textile, knit cotton {RoW}¦ textile production, cotton, circular knitting ¦ Cut-off, S | Water, turbine use, unspecified natural origin, RoW [Raw] | 8.3665 | m3 | 1380% | 1380%
1 | LUC — Land use change | Land Preparation Land Preparation | Transformation, from forest, intensive, ID [Raw] | 7.0522 | m2a crop eq | 99.16% | 99.16%
Dampak Pemakaian Energi
1 | CEN — Cumulative energy demand — non-renewable | Land Preparation Diesel {RoW}¦ market for ¦ Cut-off, S | Oil, crude [Raw] | 24.8129 | MJ | 78.79% | 78.79%
2 | CEN — Cumulative energy demand — non-renewable | Supporting Material Production Lubricating oil {RoW}¦ production ¦ Cut-off, S | Oil, crude [Raw] | 3.2867 | MJ | 10.44% | 89.23%
1 | CED — Cumulative energy demand — renewable | Supporting Material Production Textile, knit cotton {RoW}¦ textile production, cotton, circular knitting ¦ Cut-off, S | Energy, gross calorific value, in biomass [Raw] | 0.24451 | MJ | 58.8% | 58.8%
2 | CED — Cumulative energy demand — renewable | Supporting Material Production Textile, knit cotton {RoW}¦ textile production, cotton, circular knitting ¦ Cut-off, S | Energy, potential (in hydropower reservoir), converted [Raw] | 0.08381 | MJ | 20.16% | 78.96%
3 | CED — Cumulative energy demand — renewable | Land Preparation Diesel {RoW}¦ market for ¦ Cut-off, S | Energy, potential (in hydropower reservoir), converted [Raw] | 0.038437 | MJ | 9.244% | 88.2%
* Proses terkait ialah proses dengan kontribusi terbesar pada kategori dan unit yang sama di sheet PROC; data LCI tidak mengaitkan inventori langsung ke proses individual.
Sumber: SimaPro BSSR.xlsx / LCI HULU BSSR. Nilai dihitung dari tabel kanan; kontribusi bertanda = nilai / ¦total¦. CEN/CED diagregasi; ETP terpisah.

## LCI INTI BSSR
HASIL ANALISIS ISU PENTING BERDASARKAN INVENTORY PRODUK — INTI BSSR Kontribusi Pareto ≥80% per kategori dampak
No | Kategori Dampak | Unit proses / proses terkait (bukan asal inventori)* | Inventori / substansi penyebab | Nilai dampak | Satuan | Kontribusi bertanda | Kumulatif arah neto
Dampak Primer
1 | GWP — Potensi pemanasan global | OB and Soil Removal Diesel {RoW}¦ market for ¦ Cut-off, S | Carbon dioxide, fossil [Air] | 1.8941 | kg CO2-eq | 52.17% | 52.17%
2 | GWP — Potensi pemanasan global | Coal Hauling Diesel {RoW}¦ market for ¦ Cut-off, S | Carbon dioxide, fossil [Air] | 0.67706 | kg CO2-eq | 18.65% | 70.82%
3 | GWP — Potensi pemanasan global | Coal Crushing Electricity, medium voltage {ID}¦ market for ¦ Cut-off, S | Carbon dioxide, fossil [Air] | 0.25313 | kg CO2-eq | 6.972% | 77.79%
4 | GWP — Potensi pemanasan global | Coal Barging Electricity, medium voltage {ID}¦ market for ¦ Cut-off, S | Carbon dioxide, fossil [Air] | 0.23475 | kg CO2-eq | 6.466% | 84.26%
1 | ODP — Potensi penipisan lapisan ozon | OB and Soil Removal Diesel {RoW}¦ market for ¦ Cut-off, S | Methane, bromotrifluoro-, Halon 1301 [Air] | 2.8404e-06 | kg CFC-11 eq | 67.82% | 67.82%
2 | ODP — Potensi penipisan lapisan ozon | Coal Hauling Diesel {RoW}¦ market for ¦ Cut-off, S | Methane, bromotrifluoro-, Halon 1301 [Air] | 1.0153e-06 | kg CFC-11 eq | 24.24% | 92.06%
1 | AP — Potensi hujan asam | OB and Soil Removal OB and Soil Removal | Sulfur dioxide, ID [Air] | 0.056738 | kg SO2 eq | 38.41% | 38.41%
2 | AP — Potensi hujan asam | Coal Hauling Coal Hauling | Sulfur dioxide, ID [Air] | 0.020281 | kg SO2 eq | 13.73% | 52.14%
3 | AP — Potensi hujan asam | OB and Soil Removal OB and Soil Removal | Nitrogen dioxide, ID [Air] | 0.020052 | kg SO2 eq | 13.58% | 65.72%
4 | AP — Potensi hujan asam | OB and Soil Removal OB and Soil Removal | Sulfur dioxide [Air] | 0.018236 | kg SO2 eq | 12.35% | 78.07%
5 | AP — Potensi hujan asam | Coal Hauling Coal Hauling | Nitrogen dioxide, ID [Air] | 0.0071678 | kg SO2 eq | 4.853% | 82.92%
1 | EP — Potensi eutrofikasi | OB and Soil Removal OB and Soil Removal | Nitrogen dioxide, ID [Air] | 0.0052136 | kg PO4--- eq | 45.42% | 45.42%
2 | EP — Potensi eutrofikasi | Coal Hauling Coal Hauling | Nitrogen dioxide, ID [Air] | 0.0018636 | kg PO4--- eq | 16.24% | 61.65%
3 | EP — Potensi eutrofikasi | OB and Soil Removal OB and Soil Removal | Nitrogen oxides [Air] | 0.0010972 | kg PO4--- eq | 9.559% | 71.21%
4 | EP — Potensi eutrofikasi | OB and Soil Removal OB and Soil Removal | COD (Chemical Oxygen Demand) [Water] | 0.0010687 | kg PO4--- eq | 9.31% | 80.52%
Dampak Sekunder
1 | POFP — Photochemical oxidation | OB and Soil Removal OB and Soil Removal | Carbon monoxide, fossil [Air] | 0.0036488 | kg C2H4 eq | 31.45% | 31.45%
2 | POFP — Photochemical oxidation | OB and Soil Removal OB and Soil Removal | Sulfur dioxide, ID [Air] | 0.0022695 | kg C2H4 eq | 19.56% | 51.01%
3 | POFP — Photochemical oxidation | Coal Hauling Coal Hauling | Carbon monoxide, fossil [Air] | 0.0013043 | kg C2H4 eq | 11.24% | 62.25%
4 | POFP — Photochemical oxidation | OB and Soil Removal OB and Soil Removal | Nitrogen dioxide, ID [Air] | 0.0011229 | kg C2H4 eq | 9.679% | 71.93%
5 | POFP — Photochemical oxidation | Coal Hauling Coal Hauling | Sulfur dioxide, ID [Air] | 0.00081126 | kg C2H4 eq | 6.992% | 78.93%
6 | POFP — Photochemical oxidation | OB and Soil Removal OB and Soil Removal | Sulfur dioxide [Air] | 0.00072945 | kg C2H4 eq | 6.287% | 85.21%
1 | ABF — Abiotic depletion (fossil fuels) | OB and Soil Removal Diesel {RoW}¦ market for ¦ Cut-off, S | Oil, crude [Raw] | 207.194 | MJ | 64.14% | 64.14%
2 | ABF — Abiotic depletion (fossil fuels) | Coal Hauling Diesel {RoW}¦ market for ¦ Cut-off, S | Oil, crude [Raw] | 74.0625 | MJ | 22.93% | 87.07%
1 | ABN — Abiotic depletion | OB and Soil Removal Diesel {RoW}¦ market for ¦ Cut-off, S | Tellurium [Raw] | 1.5054e-06 | kg Sb eq | 34.59% | 34.59%
2 | ABN — Abiotic depletion | Coal Hauling Diesel {RoW}¦ market for ¦ Cut-off, S | Tellurium [Raw] | 5.3813e-07 | kg Sb eq | 12.37% | 46.96%
3 | ABN — Abiotic depletion | OB and Soil Removal Diesel {RoW}¦ market for ¦ Cut-off, S | Gold [Raw] | 2.3765e-07 | kg Sb eq | 5.461% | 52.42%
4 | ABN — Abiotic depletion | OB and Soil Removal Diesel {RoW}¦ market for ¦ Cut-off, S | Copper [Raw] | 2.2801e-07 | kg Sb eq | 5.24% | 57.66%
5 | ABN — Abiotic depletion | Coal Crushing Electricity, medium voltage {ID}¦ market for ¦ Cut-off, S | Tellurium [Raw] | 1.6563e-07 | kg Sb eq | 3.806% | 61.47%
6 | ABN — Abiotic depletion | Coal Barging Electricity, medium voltage {ID}¦ market for ¦ Cut-off, S | Tellurium [Raw] | 1.5468e-07 | kg Sb eq | 3.554% | 65.02%
7 | ABN — Abiotic depletion | OB and Soil Removal Diesel {RoW}¦ market for ¦ Cut-off, S | Lead [Raw] | 1.436e-07 | kg Sb eq | 3.3% | 68.32%
8 | ABN — Abiotic depletion | Coal Getting Diesel {RoW}¦ market for ¦ Cut-off, S | Tellurium [Raw] | 1.3783e-07 | kg Sb eq | 3.167% | 71.49%
9 | ABN — Abiotic depletion | OB and Soil Removal Diesel {RoW}¦ market for ¦ Cut-off, S | Silver [Raw] | 1.2672e-07 | kg Sb eq | 2.912% | 74.4%
10 | ABN — Abiotic depletion | OB and Soil Removal Diesel {RoW}¦ market for ¦ Cut-off, S | Barium [Raw] | 1.1181e-07 | kg Sb eq | 2.569% | 76.97%
11 | ABN — Abiotic depletion | OB and Soil Removal Diesel {RoW}¦ market for ¦ Cut-off, S | Platinum [Raw] | 1.0345e-07 | kg Sb eq | 2.377% | 79.35%
12 | ABN — Abiotic depletion | Coal Hauling Diesel {RoW}¦ market for ¦ Cut-off, S | Gold [Raw] | 8.4948e-08 | kg Sb eq | 1.952% | 81.3%
1 | ETP Terrestrial — Ecotoxicity — Terrestrial | OB and Soil Removal Diesel {RoW}¦ market for ¦ Cut-off, S | Vanadium [Air] | 3.125 | kg 1,4-DCB | 28.14% | 28.14%
2 | ETP Terrestrial — Ecotoxicity — Terrestrial | OB and Soil Removal Diesel {RoW}¦ market for ¦ Cut-off, S | Copper [Air] | 1.8325 | kg 1,4-DCB | 16.5% | 44.64%
3 | ETP Terrestrial — Ecotoxicity — Terrestrial | OB and Soil Removal Diesel {RoW}¦ market for ¦ Cut-off, S | Nickel [Air] | 1.7436 | kg 1,4-DCB | 15.7% | 60.34%
4 | ETP Terrestrial — Ecotoxicity — Terrestrial | Coal Hauling Diesel {RoW}¦ market for ¦ Cut-off, S | Vanadium [Air] | 1.1171 | kg 1,4-DCB | 10.06% | 70.39%
5 | ETP Terrestrial — Ecotoxicity — Terrestrial | Coal Hauling Diesel {RoW}¦ market for ¦ Cut-off, S | Copper [Air] | 0.65502 | kg 1,4-DCB | 5.898% | 76.29%
6 | ETP Terrestrial — Ecotoxicity — Terrestrial | Coal Hauling Diesel {RoW}¦ market for ¦ Cut-off, S | Nickel [Air] | 0.62325 | kg 1,4-DCB | 5.612% | 81.9%
1 | ETP Freshwater — Ecotoxicity — Freshwater | OB and Soil Removal Diesel {RoW}¦ market for ¦ Cut-off, S | Zinc [Water] | 0.0036842 | kg 1,4-DCB | 46.82% | 46.82%
2 | ETP Freshwater — Ecotoxicity — Freshwater | Coal Hauling Diesel {RoW}¦ market for ¦ Cut-off, S | Zinc [Water] | 0.0013169 | kg 1,4-DCB | 16.74% | 63.55%
3 | ETP Freshwater — Ecotoxicity — Freshwater | OB and Soil Removal Diesel {RoW}¦ market for ¦ Cut-off, S | Barium [Water] | 0.00058178 | kg 1,4-DCB | 7.393% | 70.95%
4 | ETP Freshwater — Ecotoxicity — Freshwater | Coal Getting Diesel {RoW}¦ market for ¦ Cut-off, S | Zinc [Water] | 0.00033731 | kg 1,4-DCB | 4.287% | 75.23%
5 | ETP Freshwater — Ecotoxicity — Freshwater | Coal Hauling Diesel {RoW}¦ market for ¦ Cut-off, S | Barium [Water] | 0.00020796 | kg 1,4-DCB | 2.643% | 77.88%
6 | ETP Freshwater — Ecotoxicity — Freshwater | OB and Soil Removal Diesel {RoW}¦ market for ¦ Cut-off, S | Chromium VI [Water] | 0.00018939 | kg 1,4-DCB | 2.407% | 80.28%
1 | ETP Marine — Ecotoxicity — Marine | OB and Soil Removal Diesel {RoW}¦ market for ¦ Cut-off, S | Zinc [Water] | 0.010873 | kg 1,4-DCB | 41.86% | 41.86%
2 | ETP Marine — Ecotoxicity — Marine | Coal Hauling Diesel {RoW}¦ market for ¦ Cut-off, S | Zinc [Water] | 0.0038865 | kg 1,4-DCB | 14.96% | 56.82%
3 | ETP Marine — Ecotoxicity — Marine | OB and Soil Removal Diesel {RoW}¦ market for ¦ Cut-off, S | Vanadium [Air] | 0.0025733 | kg 1,4-DCB | 9.907% | 66.73%
4 | ETP Marine — Ecotoxicity — Marine | Coal Getting Diesel {RoW}¦ market for ¦ Cut-off, S | Zinc [Water] | 0.00099547 | kg 1,4-DCB | 3.833% | 70.56%
5 | ETP Marine — Ecotoxicity — Marine | OB and Soil Removal Diesel {RoW}¦ market for ¦ Cut-off, S | Nickel [Air] | 0.00097708 | kg 1,4-DCB | 3.762% | 74.33%
6 | ETP Marine — Ecotoxicity — Marine | Coal Hauling Diesel {RoW}¦ market for ¦ Cut-off, S | Vanadium [Air] | 0.00091985 | kg 1,4-DCB | 3.541% | 77.87%
7 | ETP Marine — Ecotoxicity — Marine | OB and Soil Removal Diesel {RoW}¦ market for ¦ Cut-off, S | Barium [Water] | 0.00087235 | kg 1,4-DCB | 3.359% | 81.23%
1 | HTC — Human toxicity (karsinogenik) | OB and Soil Removal Diesel {RoW}¦ market for ¦ Cut-off, S | Chromium VI [Water] | 0.016271 | kg 1,4-DCB | 47.51% | 47.51%
2 | HTC — Human toxicity (karsinogenik) | Coal Hauling Diesel {RoW}¦ market for ¦ Cut-off, S | Chromium VI [Water] | 0.0058162 | kg 1,4-DCB | 16.98% | 64.5%
3 | HTC — Human toxicity (karsinogenik) | OB and Soil Removal Diesel {RoW}¦ market for ¦ Cut-off, S | Nickel [Air] | 0.0034434 | kg 1,4-DCB | 10.05% | 74.55%
4 | HTC — Human toxicity (karsinogenik) | Coal Crushing Electricity, medium voltage {ID}¦ market for ¦ Cut-off, S | Chromium VI [Water] | 0.0015354 | kg 1,4-DCB | 4.483% | 79.03%
5 | HTC — Human toxicity (karsinogenik) | Coal Getting Diesel {RoW}¦ market for ¦ Cut-off, S | Chromium VI [Water] | 0.0014897 | kg 1,4-DCB | 4.35% | 83.38%
1 | HTN — Human toxicity (non-karsinogenik) | OB and Soil Removal Diesel {RoW}¦ market for ¦ Cut-off, S | Zinc [Water] | 0.14946 | kg 1,4-DCB | 24.17% | 24.17%
2 | HTN — Human toxicity (non-karsinogenik) | OB and Soil Removal Diesel {RoW}¦ market for ¦ Cut-off, S | Arsenic [Water] | 0.053965 | kg 1,4-DCB | 8.726% | 32.89%
3 | HTN — Human toxicity (non-karsinogenik) | Coal Hauling Diesel {RoW}¦ market for ¦ Cut-off, S | Zinc [Water] | 0.053425 | kg 1,4-DCB | 8.639% | 41.53%
4 | HTN — Human toxicity (non-karsinogenik) | OB and Soil Removal Diesel {RoW}¦ market for ¦ Cut-off, S | Barium [Water] | 0.038437 | kg 1,4-DCB | 6.215% | 47.75%
5 | HTN — Human toxicity (non-karsinogenik) | Coal Crushing Electricity, medium voltage {ID}¦ market for ¦ Cut-off, S | Arsenic [Water] | 0.033847 | kg 1,4-DCB | 5.473% | 53.22%
6 | HTN — Human toxicity (non-karsinogenik) | Coal Barging Electricity, medium voltage {ID}¦ market for ¦ Cut-off, S | Arsenic [Water] | 0.030587 | kg 1,4-DCB | 4.946% | 58.17%
7 | HTN — Human toxicity (non-karsinogenik) | OB and Soil Removal Diesel {RoW}¦ market for ¦ Cut-off, S | Arsenic [Air] | 0.028721 | kg 1,4-DCB | 4.644% | 62.81%
8 | HTN — Human toxicity (non-karsinogenik) | OB and Soil Removal Diesel {RoW}¦ market for ¦ Cut-off, S | Barium [Soil] | 0.027709 | kg 1,4-DCB | 4.48% | 67.29%
9 | HTN — Human toxicity (non-karsinogenik) | OB and Soil Removal Diesel {RoW}¦ market for ¦ Cut-off, S | Lead [Air] | 0.026903 | kg 1,4-DCB | 4.35% | 71.64%
10 | HTN — Human toxicity (non-karsinogenik) | Coal Hauling Diesel {RoW}¦ market for ¦ Cut-off, S | Arsenic [Water] | 0.01929 | kg 1,4-DCB | 3.119% | 74.76%
11 | HTN — Human toxicity (non-karsinogenik) | Coal Hauling Diesel {RoW}¦ market for ¦ Cut-off, S | Barium [Water] | 0.013739 | kg 1,4-DCB | 2.222% | 76.98%
12 | HTN — Human toxicity (non-karsinogenik) | Coal Getting Diesel {RoW}¦ market for ¦ Cut-off, S | Zinc [Water] | 0.013684 | kg 1,4-DCB | 2.213% | 79.19%
13 | HTN — Human toxicity (non-karsinogenik) | OB and Soil Removal Diesel {RoW}¦ market for ¦ Cut-off, S | Vanadium [Air] | 0.011744 | kg 1,4-DCB | 1.899% | 81.09%
1 | WSF — Water scarcity footprint | OB and Soil Removal Diesel {RoW}¦ market for ¦ Cut-off, S | Water, turbine use, unspecified natural origin, RoW [Raw] | 27.1382 | m3 | 1471% | 1471%
1 | LUC — Land use change | OB and Soil Removal Diesel {RoW}¦ market for ¦ Cut-off, S | Transformation, from forest, unspecified [Raw] | 0.1911 | m2a crop eq | 59.76% | 59.76%
2 | LUC — Land use change | Coal Hauling Diesel {RoW}¦ market for ¦ Cut-off, S | Transformation, from forest, unspecified [Raw] | 0.068309 | m2a crop eq | 21.36% | 81.12%
Dampak Pemakaian Energi
1 | CEN — Cumulative energy demand — non-renewable | OB and Soil Removal Diesel {RoW}¦ market for ¦ Cut-off, S | Oil, crude [Raw] | 219.6641 | MJ | 63.83% | 63.83%
2 | CEN — Cumulative energy demand — non-renewable | Coal Hauling Diesel {RoW}¦ market for ¦ Cut-off, S | Oil, crude [Raw] | 78.52 | MJ | 22.82% | 86.65%
1 | CED — Cumulative energy demand — renewable | OB and Soil Removal Diesel {RoW}¦ market for ¦ Cut-off, S | Energy, potential (in hydropower reservoir), converted [Raw] | 0.34027 | MJ | 33.79% | 33.79%
2 | CED — Cumulative energy demand — renewable | OB and Soil Removal Diesel {RoW}¦ market for ¦ Cut-off, S | Energy, gross calorific value, in biomass [Raw] | 0.14417 | MJ | 14.32% | 48.11%
3 | CED — Cumulative energy demand — renewable | Coal Hauling Diesel {RoW}¦ market for ¦ Cut-off, S | Energy, potential (in hydropower reservoir), converted [Raw] | 0.12163 | MJ | 12.08% | 60.18%
4 | CED — Cumulative energy demand — renewable | Coal Crushing Electricity, medium voltage {ID}¦ market for ¦ Cut-off, S | Energy, potential (in hydropower reservoir), converted [Raw] | 0.063952 | MJ | 6.35% | 66.53%
5 | CED — Cumulative energy demand — renewable | Coal Barging Electricity, medium voltage {ID}¦ market for ¦ Cut-off, S | Energy, potential (in hydropower reservoir), converted [Raw] | 0.058752 | MJ | 5.834% | 72.37%
6 | CED — Cumulative energy demand — renewable | OB and Soil Removal Diesel {RoW}¦ market for ¦ Cut-off, S | Energy, kinetic (in wind), converted [Raw] | 0.058566 | MJ | 5.816% | 78.18%
7 | CED — Cumulative energy demand — renewable | Coal Hauling Diesel {RoW}¦ market for ¦ Cut-off, S | Energy, gross calorific value, in biomass [Raw] | 0.051533 | MJ | 5.117% | 83.3%
* Proses terkait ialah proses dengan kontribusi terbesar pada kategori dan unit yang sama di sheet PROC; data LCI tidak mengaitkan inventori langsung ke proses individual.
Sumber: SimaPro BSSR.xlsx / LCI INTI BSSR. Nilai dihitung dari tabel kanan; kontribusi bertanda = nilai / ¦total¦. CEN/CED diagregasi; ETP terpisah.

## LCI UT BSSR
HASIL ANALISIS ISU PENTING BERDASARKAN INVENTORY PRODUK — UT BSSR Kontribusi Pareto ≥80% per kategori dampak
No | Kategori Dampak | Unit proses / proses terkait (bukan asal inventori)* | Inventori / substansi penyebab | Nilai dampak | Satuan | Kontribusi bertanda | Kumulatif arah neto
Dampak Primer
1 | GWP — Potensi pemanasan global | Hazardous Waste Treatment System Waste mineral oil {RoW}¦ treatment of, hazardous waste incineration ¦ Cut-off, S | Carbon dioxide, fossil [Air] | 0.17073 | kg CO2-eq | 70.56% | 70.56%
2 | GWP — Potensi pemanasan global | Office Electricity, medium voltage {ID}¦ market for ¦ Cut-off, S | Carbon dioxide, fossil [Air] | 0.051734 | kg CO2-eq | 21.38% | 91.94%
1 | ODP — Potensi penipisan lapisan ozon | Genset Diesel {RoW}¦ market for ¦ Cut-off, S | Methane, bromotrifluoro-, Halon 1301 [Air] | 1.6338e-08 | kg CFC-11 eq | 84.42% | 84.42%
1 | AP — Potensi hujan asam | Genset Genset | Sulfur dioxide, ID [Air] | 0.00032637 | kg SO2 eq | 37.7% | 37.7%
2 | AP — Potensi hujan asam | Office Electricity, medium voltage {ID}¦ market for ¦ Cut-off, S | Sulfur dioxide [Air] | 0.00015531 | kg SO2 eq | 17.94% | 55.65%
3 | AP — Potensi hujan asam | Genset Genset | Nitrogen dioxide, ID [Air] | 0.00011534 | kg SO2 eq | 13.33% | 68.97%
4 | AP — Potensi hujan asam | Genset Genset | Sulfur dioxide [Air] | 0.0001049 | kg SO2 eq | 12.12% | 81.09%
1 | EP — Potensi eutrofikasi | Genset Genset | Nitrogen dioxide, ID [Air] | 2.9989e-05 | kg PO4--- eq | 28.21% | 28.21%
2 | EP — Potensi eutrofikasi | Office Electricity, medium voltage {ID}¦ market for ¦ Cut-off, S | Phosphate [Water] | 2.987e-05 | kg PO4--- eq | 28.1% | 56.31%
3 | EP — Potensi eutrofikasi | Office Electricity, medium voltage {ID}¦ market for ¦ Cut-off, S | Nitrogen oxides [Air] | 1.8155e-05 | kg PO4--- eq | 17.08% | 73.38%
4 | EP — Potensi eutrofikasi | Genset Genset | Nitrogen oxides [Air] | 6.3113e-06 | kg PO4--- eq | 5.937% | 79.32%
5 | EP — Potensi eutrofikasi | Genset Genset | COD (Chemical Oxygen Demand) [Water] | 6.1471e-06 | kg PO4--- eq | 5.782% | 85.1%
Dampak Sekunder
1 | POFP — Photochemical oxidation | Genset Genset | Carbon monoxide, fossil [Air] | 2.0988e-05 | kg C2H4 eq | 37.62% | 37.62%
2 | POFP — Photochemical oxidation | Genset Genset | Sulfur dioxide, ID [Air] | 1.3055e-05 | kg C2H4 eq | 23.4% | 61.02%
3 | POFP — Photochemical oxidation | Genset Genset | Nitrogen dioxide, ID [Air] | 6.4592e-06 | kg C2H4 eq | 11.58% | 72.6%
4 | POFP — Photochemical oxidation | Office Electricity, medium voltage {ID}¦ market for ¦ Cut-off, S | Sulfur dioxide [Air] | 6.2124e-06 | kg C2H4 eq | 11.14% | 83.73%
1 | ABF — Abiotic depletion (fossil fuels) | Genset Diesel {RoW}¦ market for ¦ Cut-off, S | Oil, crude [Raw] | 1.1918 | MJ | 61.75% | 61.75%
2 | ABF — Abiotic depletion (fossil fuels) | Office Electricity, medium voltage {ID}¦ market for ¦ Cut-off, S | Coal, brown [Raw] | 0.35557 | MJ | 18.42% | 80.17%
1 | ABN — Abiotic depletion | Office Electricity, medium voltage {ID}¦ market for ¦ Cut-off, S | Tellurium [Raw] | 3.3568e-08 | kg Sb eq | 33.44% | 33.44%
2 | ABN — Abiotic depletion | Hazardous Waste Treatment System Waste mineral oil {RoW}¦ treatment of, hazardous waste incineration ¦ Cut-off, S | Tellurium [Raw] | 1.0698e-08 | kg Sb eq | 10.66% | 44.1%
3 | ABN — Abiotic depletion | Hazardous Waste Transport Transport, freight, lorry 3.5-7.5 metric ton, euro3 {RoW}¦ market for transport, freight, lorry 3.5-7.5 metric ton, EURO3 ¦ Cut-off, S | Tellurium [Raw] | 1.0156e-08 | kg Sb eq | 10.12% | 54.22%
4 | ABN — Abiotic depletion | Genset Diesel {RoW}¦ market for ¦ Cut-off, S | Tellurium [Raw] | 8.6594e-09 | kg Sb eq | 8.627% | 62.85%
5 | ABN — Abiotic depletion | Hazardous Waste Transport Transport, freight, lorry 3.5-7.5 metric ton, euro3 {RoW}¦ market for transport, freight, lorry 3.5-7.5 metric ton, EURO3 ¦ Cut-off, S | Gold [Raw] | 4.1225e-09 | kg Sb eq | 4.107% | 66.95%
6 | ABN — Abiotic depletion | Hazardous Waste Transport Transport, freight, lorry 3.5-7.5 metric ton, euro3 {RoW}¦ market for transport, freight, lorry 3.5-7.5 metric ton, EURO3 ¦ Cut-off, S | Silver [Raw] | 3.6251e-09 | kg Sb eq | 3.612% | 70.56%
7 | ABN — Abiotic depletion | Office Electricity, medium voltage {ID}¦ market for ¦ Cut-off, S | Copper [Raw] | 3.4639e-09 | kg Sb eq | 3.451% | 74.02%
8 | ABN — Abiotic depletion | Hazardous Waste Treatment System Waste mineral oil {RoW}¦ treatment of, hazardous waste incineration ¦ Cut-off, S | Gold [Raw] | 2.0845e-09 | kg Sb eq | 2.077% | 76.09%
9 | ABN — Abiotic depletion | Hazardous Waste Transport Transport, freight, lorry 3.5-7.5 metric ton, euro3 {RoW}¦ market for transport, freight, lorry 3.5-7.5 metric ton, EURO3 ¦ Cut-off, S | Lead [Raw] | 2.0352e-09 | kg Sb eq | 2.028% | 78.12%
10 | ABN — Abiotic depletion | Genset Diesel {RoW}¦ market for ¦ Cut-off, S | Gold [Raw] | 1.367e-09 | kg Sb eq | 1.362% | 79.48%
11 | ABN — Abiotic depletion | Genset Diesel {RoW}¦ market for ¦ Cut-off, S | Copper [Raw] | 1.3115e-09 | kg Sb eq | 1.307% | 80.79%
1 | ETP Terrestrial — Ecotoxicity — Terrestrial | Hazardous Waste Transport Transport, freight, lorry 3.5-7.5 metric ton, euro3 {RoW}¦ market for transport, freight, lorry 3.5-7.5 metric ton, EURO3 ¦ Cut-off, S | Copper [Air] | 0.028811 | kg 1,4-DCB | 21.28% | 21.28%
2 | ETP Terrestrial — Ecotoxicity — Terrestrial | Genset Diesel {RoW}¦ market for ¦ Cut-off, S | Vanadium [Air] | 0.017975 | kg 1,4-DCB | 13.28% | 34.55%
3 | ETP Terrestrial — Ecotoxicity — Terrestrial | Office Electricity, medium voltage {ID}¦ market for ¦ Cut-off, S | Copper [Air] | 0.015351 | kg 1,4-DCB | 11.34% | 45.89%
4 | ETP Terrestrial — Ecotoxicity — Terrestrial | Genset Diesel {RoW}¦ market for ¦ Cut-off, S | Copper [Air] | 0.010541 | kg 1,4-DCB | 7.785% | 53.68%
5 | ETP Terrestrial — Ecotoxicity — Terrestrial | Genset Diesel {RoW}¦ market for ¦ Cut-off, S | Nickel [Air] | 0.010029 | kg 1,4-DCB | 7.407% | 61.08%
6 | ETP Terrestrial — Ecotoxicity — Terrestrial | Hazardous Waste Treatment System Waste mineral oil {RoW}¦ treatment of, hazardous waste incineration ¦ Cut-off, S | Copper [Air] | 0.009572 | kg 1,4-DCB | 7.069% | 68.15%
7 | ETP Terrestrial — Ecotoxicity — Terrestrial | Hazardous Waste Transport Transport, freight, lorry 3.5-7.5 metric ton, euro3 {RoW}¦ market for transport, freight, lorry 3.5-7.5 metric ton, EURO3 ¦ Cut-off, S | Antimony [Air] | 0.0093193 | kg 1,4-DCB | 6.883% | 75.03%
8 | ETP Terrestrial — Ecotoxicity — Terrestrial | Office Electricity, medium voltage {ID}¦ market for ¦ Cut-off, S | Vanadium [Air] | 0.0049769 | kg 1,4-DCB | 3.676% | 78.71%
9 | ETP Terrestrial — Ecotoxicity — Terrestrial | Hazardous Waste Treatment System Waste mineral oil {RoW}¦ treatment of, hazardous waste incineration ¦ Cut-off, S | Zinc [Air] | 0.0044475 | kg 1,4-DCB | 3.285% | 81.99%
1 | ETP Freshwater — Ecotoxicity — Freshwater | Hazardous Waste Treatment System Waste mineral oil {RoW}¦ treatment of, hazardous waste incineration ¦ Cut-off, S | Zinc [Water] | 0.00011989 | kg 1,4-DCB | 50.18% | 50.18%
2 | ETP Freshwater — Ecotoxicity — Freshwater | Hazardous Waste Treatment System Waste mineral oil {RoW}¦ treatment of, hazardous waste incineration ¦ Cut-off, S | Copper [Water] | 4.2987e-05 | kg 1,4-DCB | 17.99% | 68.17%
3 | ETP Freshwater — Ecotoxicity — Freshwater | Genset Diesel {RoW}¦ market for ¦ Cut-off, S | Zinc [Water] | 2.1192e-05 | kg 1,4-DCB | 8.87% | 77.04%
4 | ETP Freshwater — Ecotoxicity — Freshwater | Hazardous Waste Treatment System Waste mineral oil {RoW}¦ treatment of, hazardous waste incineration ¦ Cut-off, S | Chromium VI [Water] | 5.0912e-06 | kg 1,4-DCB | 2.131% | 79.17%
5 | ETP Freshwater — Ecotoxicity — Freshwater | Hazardous Waste Transport Transport, freight, lorry 3.5-7.5 metric ton, euro3 {RoW}¦ market for transport, freight, lorry 3.5-7.5 metric ton, EURO3 ¦ Cut-off, S | Zinc [Water] | 4.9367e-06 | kg 1,4-DCB | 2.066% | 81.24%
1 | ETP Marine — Ecotoxicity — Marine | Hazardous Waste Treatment System Waste mineral oil {RoW}¦ treatment of, hazardous waste incineration ¦ Cut-off, S | Zinc [Water] | 0.00017087 | kg 1,4-DCB | 38.99% | 38.99%
2 | ETP Marine — Ecotoxicity — Marine | Genset Diesel {RoW}¦ market for ¦ Cut-off, S | Zinc [Water] | 6.2541e-05 | kg 1,4-DCB | 14.27% | 53.27%
3 | ETP Marine — Ecotoxicity — Marine | Hazardous Waste Treatment System Waste mineral oil {RoW}¦ treatment of, hazardous waste incineration ¦ Cut-off, S | Copper [Water] | 5.1295e-05 | kg 1,4-DCB | 11.71% | 64.97%
4 | ETP Marine — Ecotoxicity — Marine | Genset Diesel {RoW}¦ market for ¦ Cut-off, S | Vanadium [Air] | 1.4802e-05 | kg 1,4-DCB | 3.378% | 68.35%
5 | ETP Marine — Ecotoxicity — Marine | Hazardous Waste Transport Transport, freight, lorry 3.5-7.5 metric ton, euro3 {RoW}¦ market for transport, freight, lorry 3.5-7.5 metric ton, EURO3 ¦ Cut-off, S | Copper [Air] | 1.2092e-05 | kg 1,4-DCB | 2.759% | 71.11%
6 | ETP Marine — Ecotoxicity — Marine | Hazardous Waste Transport Transport, freight, lorry 3.5-7.5 metric ton, euro3 {RoW}¦ market for transport, freight, lorry 3.5-7.5 metric ton, EURO3 ¦ Cut-off, S | Zinc [Water] | 8.4719e-06 | kg 1,4-DCB | 1.933% | 73.04%
7 | ETP Marine — Ecotoxicity — Marine | Office Electricity, medium voltage {ID}¦ market for ¦ Cut-off, S | Zinc [Water] | 8.419e-06 | kg 1,4-DCB | 1.921% | 74.97%
8 | ETP Marine — Ecotoxicity — Marine | Hazardous Waste Transport Transport, freight, lorry 3.5-7.5 metric ton, euro3 {RoW}¦ market for transport, freight, lorry 3.5-7.5 metric ton, EURO3 ¦ Cut-off, S | Antimony [Air] | 7.8269e-06 | kg 1,4-DCB | 1.786% | 76.75%
9 | ETP Marine — Ecotoxicity — Marine | Hazardous Waste Treatment System Waste mineral oil {RoW}¦ treatment of, hazardous waste incineration ¦ Cut-off, S | Chromium VI [Water] | 7.6426e-06 | kg 1,4-DCB | 1.744% | 78.5%
10 | ETP Marine — Ecotoxicity — Marine | Office Electricity, medium voltage {ID}¦ market for ¦ Cut-off, S | Copper [Air] | 6.4244e-06 | kg 1,4-DCB | 1.466% | 79.96%
11 | ETP Marine — Ecotoxicity — Marine | Genset Diesel {RoW}¦ market for ¦ Cut-off, S | Nickel [Air] | 5.6202e-06 | kg 1,4-DCB | 1.283% | 81.24%
1 | HTC — Human toxicity (karsinogenik) | Hazardous Waste Treatment System Waste mineral oil {RoW}¦ treatment of, hazardous waste incineration ¦ Cut-off, S | Chromium VI [Water] | 0.00043739 | kg 1,4-DCB | 41.34% | 41.34%
2 | HTC — Human toxicity (karsinogenik) | Office Electricity, medium voltage {ID}¦ market for ¦ Cut-off, S | Chromium VI [Water] | 0.0003087 | kg 1,4-DCB | 29.18% | 70.52%
3 | HTC — Human toxicity (karsinogenik) | Genset Diesel {RoW}¦ market for ¦ Cut-off, S | Chromium VI [Water] | 9.3593e-05 | kg 1,4-DCB | 8.846% | 79.36%
4 | HTC — Human toxicity (karsinogenik) | Hazardous Waste Transport Transport, freight, lorry 3.5-7.5 metric ton, euro3 {RoW}¦ market for transport, freight, lorry 3.5-7.5 metric ton, EURO3 ¦ Cut-off, S | Chromium VI [Water] | 5.2223e-05 | kg 1,4-DCB | 4.936% | 84.3%
1 | HTN — Human toxicity (non-karsinogenik) | Office Electricity, medium voltage {ID}¦ market for ¦ Cut-off, S | Arsenic [Water] | 0.0071299 | kg 1,4-DCB | 30.24% | 30.24%
2 | HTN — Human toxicity (non-karsinogenik) | Hazardous Waste Treatment System Waste mineral oil {RoW}¦ treatment of, hazardous waste incineration ¦ Cut-off, S | Arsenic [Water] | 0.0065985 | kg 1,4-DCB | 27.99% | 58.23%
3 | HTN — Human toxicity (non-karsinogenik) | Hazardous Waste Treatment System Waste mineral oil {RoW}¦ treatment of, hazardous waste incineration ¦ Cut-off, S | Zinc [Water] | 0.0046828 | kg 1,4-DCB | 19.86% | 78.1%
4 | HTN — Human toxicity (non-karsinogenik) | Genset Diesel {RoW}¦ market for ¦ Cut-off, S | Zinc [Water] | 0.00085971 | kg 1,4-DCB | 3.647% | 81.74%
1 | WSF — Water scarcity footprint | Settling Pond Settling Pond | Waste water/m3 [Water] | -7.1348 | m3 | -389.3% | 389.3%
1 | LUC — Land use change | Genset Diesel {RoW}¦ market for ¦ Cut-off, S | Transformation, from forest, unspecified [Raw] | 0.0010992 | m2a crop eq | 65.15% | 65.15%
2 | LUC — Land use change | Office Electricity, medium voltage {ID}¦ market for ¦ Cut-off, S | Transformation, from forest, unspecified [Raw] | 8.7211e-05 | m2a crop eq | 5.169% | 70.32%
3 | LUC — Land use change | Hazardous Waste Transport Transport, freight, lorry 3.5-7.5 metric ton, euro3 {RoW}¦ market for transport, freight, lorry 3.5-7.5 metric ton, EURO3 ¦ Cut-off, S | Occupation, traffic area, road network [Raw] | 6.7857e-05 | m2a crop eq | 4.022% | 74.34%
4 | LUC — Land use change | Reclamation Diesel {RoW}¦ market for ¦ Cut-off, S | Transformation, from forest, unspecified [Raw] | 5.5944e-05 | m2a crop eq | 3.316% | 77.65%
5 | LUC — Land use change | Genset Diesel {RoW}¦ market for ¦ Cut-off, S | Occupation, industrial area [Raw] | 5.1809e-05 | m2a crop eq | 3.071% | 80.72%
Dampak Pemakaian Energi
1 | CEN — Cumulative energy demand — non-renewable | Genset Diesel {RoW}¦ market for ¦ Cut-off, S | Oil, crude [Raw] | 1.2635 | MJ | 60.47% | 60.47%
2 | CEN — Cumulative energy demand — non-renewable | Office Electricity, medium voltage {ID}¦ market for ¦ Cut-off, S | Coal, brown [Raw] | 0.4023 | MJ | 19.25% | 79.73%
3 | CEN — Cumulative energy demand — non-renewable | Office Electricity, medium voltage {ID}¦ market for ¦ Cut-off, S | Gas, natural/m3 [Raw] | 0.15316 | MJ | 7.33% | 87.06%
1 | CED — Cumulative energy demand — renewable | Office Electricity, medium voltage {ID}¦ market for ¦ Cut-off, S | Energy, potential (in hydropower reservoir), converted [Raw] | 0.013218 | MJ | 48.63% | 48.63%
2 | CED — Cumulative energy demand — renewable | Office Electricity, medium voltage {ID}¦ market for ¦ Cut-off, S | Energy, geothermal, converted [Raw] | 0.0076823 | MJ | 28.27% | 76.9%
3 | CED — Cumulative energy demand — renewable | Genset Diesel {RoW}¦ market for ¦ Cut-off, S | Energy, potential (in hydropower reservoir), converted [Raw] | 0.0019573 | MJ | 7.202% | 84.1%
* Proses terkait ialah proses dengan kontribusi terbesar pada kategori dan unit yang sama di sheet PROC; data LCI tidak mengaitkan inventori langsung ke proses individual.
Sumber: SimaPro BSSR.xlsx / LCI UT BSSR. Nilai dihitung dari tabel kanan; kontribusi bertanda = nilai / ¦total¦. CEN/CED diagregasi; ETP terpisah.
Khusus WSF: blok inventori Water use berada di PROC UT BSSR baris 299–326; nomor baris rinci tercatat di Audit Pareto.